## Change History
Change History
Date | Revision Version | Change Description
2024.2.7 | 00B01 | This issue is the first draft release. The QFN pin delay of Hi3516CV610 is applicable to Hi3516CV610-10B, 20S, and 20G. The BGA pin delay of Hi3516CV610 is applicable to Hi3516CV610-00S and 00G.

## Hi3516CV610 QFN pindelay
HI3516CV610-10B/20S/20G
Pinnumnber | Net Name | Conductor Length(microns)
1 | SFC_MISO_IO1 | 4631
2 | SFC_CSN0 | 4488
3 | SFC_HOLD_IO3 | 4477
4 | SFC_CLK | 4436
5 | SFC_MOSI_IO0 | 4413
6 | GPIO0_0 | 4411
7 | GPIO0_1 | 4372
8 | SYS_RSTN_OUT | 4474
9 | AVDD33_DDR_PLL | 4558
15 | SVB_PWM | 4468
16 | UART0_TXD | 4369
17 | UART0_RXD | 4410
18 | JTAG_TDO | 4414
19 | JTAG_TMS | 4439
20 | GPIO7_6 | 4429
21 | GPIO1_1 | 4557
22 | JTAG_TCK | 4640
23 | GPIO1_2 | 4418
24 | GPIO1_0 | 4105
25 | GPIO7_7 | 3843
26 | JTAG_TDI | 3639
27 | JTAG_TRSTN | 3386
29 | LSADC_CH0 | 3255
30 | LSADC_CH1 | 3015
32 | XIN | 2694
33 | XOUT | 2520
34 | AVDD33_PLL | 2545
35 | AVDD_BAT | 2467
36 | RTC_XIN | 2215
37 | RTC_XOUT | 2106
38 | ETH_MDI_BN | 1962
39 | ETH_MDI_BP | 1876
40 | AVDD33_FE | 1833
41 | ETH_MDI_AN | 1839
42 | ETH_MDI_AP | 1894
43 | I2C0_SCL | 1980
44 | I2C0_SDA | 2095
45 | I2C1_SCL | 1870
46 | I2C1_SDA | 1651
47 | SENSOR0_RSTN | 1480
48 | SENSOR1_RSTN | 1335
49 | DVDD3318_SENSOR | 1324
51 | SENSOR0_CLK | 1310
52 | SENSOR1_CLK | 1396
53 | AVDD18_MIPIRX | 2586
54 | MIPI_RX_D2P | 2295
55 | MIPI_RX_D2N | 2069
56 | MIPI_RX_D0P | 1824
57 | MIPI_RX_D0N | 1528
59 | MIPI_RX_CK0P | 1402
60 | MIPI_RX_CK0N | 1168
61 | MIPI_RX_D1P | 1282
62 | MIPI_RX_D1N | 1378
63 | MIPI_RX_D3P | 1582
64 | MIPI_RX_D3N | 1857
65 | MIPI_RX_CK1P | 2065
66 | MIPI_RX_CK1N | 2342
67 | AVSS_AC | 2084
68 | AC_VREF | 1955
69 | AC_INR_P | 1900
70 | AC_INR_N | 1891
71 | AC_MICBIAS | 1877
72 | AC_INL_P | 2026
73 | AC_INL_N | 2113
74 | AC_OUT | 2339
75 | AVDD33_AC_U2 | 2553
76 | USB2_DP | 2641
77 | USB2_DM | 2855
79 | SDIO0_CARD_POWER_EN_N | 2466
81 | SDIO0_CDATA2 | 2773
82 | SDIO0_CDATA3 | 2985
83 | SDIO0_CCMD | 3171
84 | SDIO0_CCLK_OUT | 3323
85 | SDIO0_CDATA0 | 3698
86 | SDIO0_CDATA1 | 3916
87 | SDIO0_CARD_DETECT | 4177
88 | SFC_WP_IO2 | 4436

## Hi3516CV610 BGA pindelay
HI3516CV610-00S/00G
BGA pin | Net Name | Conductor Length(microns)
V18 | AC_INL_N | 6729.864
W18 | AC_INL_P | 6933.882
W17 | AC_INR_N | 7146.574
Y17 | AC_INR_P | 6982.849
U17 | AC_MICBIAS | 7589.923
U18 | AC_OUT | 6089.483
U16 | AC_VREF | 6677.122
U12 | AVDD18_MIPIRX | 7657.806
T15 | AVDD33_AC | 7663.594
J13 | AVDD33_DDR_PLL | 10297.217
P4 | AVDD33_FE | 5033.726
L7 | AVDD33_PLL | 8158.231
R15 | AVDD33_U2 | 8841.766
M4 | AVDD_BAT | 6232.352
T16 | AVSS_AC | 15043.199
J12 | AVSS_DDR_PLL | 10828.479
R4 | AVSS_FE | 11542.419
U13 | AVSS_MIPIRX | 10294.925
K7 | AVSS_PLL | 8384.213
C8 | DDR_A0 | 5965.448
B5 | DDR_A1 | 6602.92
D6 | DDR_A2 | 9349.267
E7 | DDR_A3 | 7275.335
A5 | DDR_A4 | 6416.232
D1 | DDR_A5 | 7736.466
B4 | DDR_A6 | 6914.075
C3 | DDR_A7 | 7372.608
A3 | DDR_A8 | 7176.704
D4 | DDR_A9 | 6858.4
A7 | DDR_A10 | 6103.091
B2 | DDR_A11 | 7398.54
C6 | DDR_A12 | 6191.126
C5 | DDR_A13 | 7065.091
A2 | DDR_A14 | 7355.517
D9 | DDR_BA0 | 6707.193
B6 | DDR_BA1 | 6534.348
C7 | DDR_BA2 | 6154.877
C10 | DDR_CAS_N | 7248.734
A8 | DDR_CKE | 6782.265
A9 | DDR_CLK_N | 6006.572
B9 | DDR_CLK_P | 5924.534
C1 | DDR_CS_N | 6808.258
D14 | DDR_DM0 | 8603.053
B18 | DDR_DM1 | 8369.888
C17 | DDR_DQ0 | 7524.219
B12 | DDR_DQ1 | 6683.893
D16 | DDR_DQ2 | 7119.806
A11 | DDR_DQ3 | 6391.069
C13 | DDR_DQ4 | 7435.626
B11 | DDR_DQ5 | 6619.127
E14 | DDR_DQ6 | 7977.068
D12 | DDR_DQ7 | 7330.627
C15 | DDR_DQ8 | 7984.978
D17 | DDR_DQ9 | 6904.055
B13 | DDR_DQ10 | 7433.563
D18 | DDR_DQ11 | 6466.188
B14 | DDR_DQ12 | 7355.171
C18 | DDR_DQ13 | 7524.968
A13 | DDR_DQ14 | 6524.07
B17 | DDR_DQ15 | 7922.72
A16 | DDR_DQS0_N | 8036.769
B16 | DDR_DQS0_P | 8069.617
B15 | DDR_DQS1_N | 8694.331
A15 | DDR_DQS1_P | 8368.611
B1 | DDR_ODT | 7441.119
D11 | DDR_RAS_N | 6855.581
D3 | DDR_RESET_N | 6903.331
E10 | DDR_WE_N | 7671.102
D8 | DDR_ZQ | 6749.789
H5 | DVDD33 | 33240.107
U11 | DVDD3318 | 11532.715
L15 | DVDD3318_FLASH | 14331.786
U7 | DVDD3318_SENSOR | 16011.217
L2 | ETH_LINK_ACT_LED | 4717.45
L1 | ETH_LINK_STA_LED | 4562.979
V2 | ETH_MDI_AN | 6537.505
V1 | ETH_MDI_AP | 6472.445
U2 | ETH_MDI_BN | 6177.542
U1 | ETH_MDI_BP | 5964.276
V11 | FLASH_TRIG | 6372.731
H16 | GPIO0_0 | 6988.664
G16 | GPIO0_1 | 6627.339
H2 | GPIO1_0 | 4698.311
G3 | GPIO1_1 | 6144.961
H1 | GPIO1_2 | 5731.245
N16 | GPIO3_0 | 5724.703
N17 | GPIO3_1 | 5261.851
M18 | GPIO3_2 | 4484.787
M17 | GPIO3_3 | 4798.714
F2 | GPIO7_6 | 5530.794
J1 | GPIO7_7 | 5465.279
U9 | GPIO8_2 | 7154.269
U8 | GPIO8_3 | 7007.624
V4 | I2C0_SCL | 7779.474
V3 | I2C0_SDA | 7229.497
W1 | I2C1_SCL | 7005.715
W2 | I2C1_SDA | 7324.821
W4 | I2C2_SCL | 7497.023
Y4 | I2C2_SDA | 7456.039
G1 | JTAG_TCK | 5196.925
J2 | JTAG_TDI | 5138.87
E1 | JTAG_TDO | 5558.091
E2 | JTAG_TMS | 5688.322
J3 | JTAG_TRSTN | 5533.011
M2 | LSADC_CH0 | 5296.984
M1 | LSADC_CH1 | 4444.201
N3 | LSADC_CH2 | 6159.071
M3 | LSADC_CH3 | 7704.142
W12 | MIPI_RX_CK0N | 6504.573
Y12 | MIPI_RX_CK0P | 6446.19
W15 | MIPI_RX_CK1N | 6494.948
Y15 | MIPI_RX_CK1P | 6653.959
V12 | MIPI_RX_D0N | 5975.411
V13 | MIPI_RX_D0P | 6144.397
V14 | MIPI_RX_D1N | 6491.06
V15 | MIPI_RX_D1P | 6884.544
Y11 | MIPI_RX_D2N | 5943.146
W11 | MIPI_RX_D2P | 5960.396
Y14 | MIPI_RX_D3N | 6554.386
W14 | MIPI_RX_D3P | 6858.396
L3 | POR_ENABLE | 5283.185
K3 | PWM0_OUT2 | 4670.989
K4 | PWM0_OUT3 | 6472.008
Y5 | PWM1_OUT0 | 6780.558
V5 | PWM1_OUT1 | 7040.842
W5 | PWM1_OUT2 | 7045.66
U5 | PWM1_OUT3 | 7690.594
L4 | RSTN | 6352.033
T2 | RTC_XIN | 5924.661
T3 | RTC_XOUT | 6700.32
L17 | SDIO0_CARD_DETECT | 6074.651
M16 | SDIO0_CARD_POWER_EN_N | 5765.809
K16 | SDIO0_CCLK_OUT | 5745.523
K18 | SDIO0_CCMD | 4396.678
K17 | SDIO0_CDATA0 | 4914.179
L16 | SDIO0_CDATA1 | 6370.614
J18 | SDIO0_CDATA2 | 5464.888
J17 | SDIO0_CDATA3 | 4498.001
Y2 | SENSOR0_CLK | 6707.537
V7 | SENSOR0_HS | 7581.983
U4 | SENSOR0_RSTN | 7002.724
V8 | SENSOR0_VS | 6836.084
Y3 | SENSOR1_CLK | 6659.797
T5 | SENSOR1_RSTN | 7317.762
H18 | SFC_CLK | 7126.686
E18 | SFC_CSN0 | 5988.123
E17 | SFC_CSN1 | 5808.211
F16 | SFC_HOLD_IO3 | 6124.777
F18 | SFC_MISO_IO1 | 5221.604
G17 | SFC_MOSI_IO0 | 5645.386
F17 | SFC_WP_IO2 | 5243.14
V10 | SHUTTER_TRIG | 6127.187
Y8 | SPI0_CSN0 | 5938.537
Y9 | SPI0_SCLK | 6545.942
W8 | SPI0_SDI | 6606.555
V9 | SPI0_SDO | 6001.254
Y6 | SPI1_CSN | 6639.462
Y7 | SPI1_SCLK | 7529.118
V6 | SPI1_SDI | 7242.778
W6 | SPI1_SDO | 6798.293
F4 | SVB_PWM | 6992.319
J15 | SYS_RSTN_OUT | 7269.308
E4 | UART0_RXD | 6331.09
E3 | UART0_TXD | 6128.582
H4 | UART1_CTSN | 5466.848
H3 | UART1_RTSN | 4564.745
K1 | UART2_RXD | 4405.004
K2 | UART2_TXD | 4999.986
P18 | USB2_DM | 5740.089
P17 | USB2_DP | 5716.6
R17 | USB2_OVRCUR | 6001.26
R16 | USB2_PWREN | 7380.597
P15 | USB2_VBUS | 6704.326
F7 | VDDIO_DDR | 31895.081
J8 | VDDIO_DDR_CK | 9517.99
P2 | XIN | 5814.728
P1 | XOUT | 5548.637